## Ark 1 - DragaReferences
DragaReferences
DRG_ID | NORMALIZED_NAME | NAME | DESCRIPTION
DRG000001 | SOUR_SERVICE_SPEC | Sour Service Specification | If in sour service confirm requirement for compliance to NACE MR0175/ISO 15156 or NACE MR0103/ISO 17945 or 'No' (not applicable)
DRG000002 | EXTERNAL_LOAD_MAX | Maximum External Load | Load limitation, normally expressed in ohms, as given by supplier / manufacturer
DRG000006 | RESET_TYPE | Reset Type | Automatic or Manual
DRG000007 | SETPOINT_DIFFERENTIAL | Setpoint Differential | Differential is the difference between the points where a control action starts and stops. It’s the range over which the system operates.
DRG000012 | NPSH3_AT_RATED_FLOW | Npsh3 At Rated Flow | Is the net positive suction head available to a pump under test at rated flow when the pump head is decreased by 3 percent as a result of cavitation caused by a decreasing available suction head.
DRG000017 | SEAL_SECONDARY_API_PLAN | Seal Secondary Api Plan | a specific API auxiliary seal plan used in dual-seal systems for centrifugal pumps. It provides support to the secondary or backup seal, ensuring containment, pressure control, and leakage management in case of primary seal failure.
DRG000020 | EXTERNAL_SEAL_FLUSH_FLUID | External Seal Flush Fluid | A fluid that is external to the process, and is used for seal flush purposes.
DRG000022 | WELD_CASTINGS | Welded Castings | Cast segments or parts that are joined to other parts by welding
DRG000026 | INSTALLED_BY | Mounted/Installed By | The party responsible for mounting or installing a specific item
DRG000028 | DIAMETER_RATED | Rated Diameter | is the designated diameter of a component, used as a standard reference dimension.
DRG000029 | THRUST_AT_DESIGN_FLOW | Thrust At Design Flow | Thrust force at the condition of design flow
DRG000030 | THRUST_AT_MIN_FLOW | Thrust At Min Flow | Thrust force at the condition of minimum flow
DRG000031 | THRUST_AT_RUNOUT_DOWN | Down Thrust At Curve Runout | The axial force directed downward (toward the impeller) that occurs at the pump’s maximum flow rate (or 'runout' point). This down thrust results from the imbalanced hydraulic forces on the impeller at high flow rates, potentially leading to increased wea
DRG000032 | THRUST_AT_RUNOUT_UP | Up Thrust At Curve Runout | The axial force directed upward (away from the impeller) that can occur at the maximum flow rate (runout condition). It results from hydraulic imbalances at high flow, potentially causing stress on thrust bearings and other components.
DRG000033 | TOTAL_CONSUMPTION_FLOW_RATE | Total Consumption Flow Rate | Total <volume flow rate> consumed by all sub-systems related to one major unit.
DRG000034 | LOCAL_OR_REGIONAL_REGULATIONS | Local Or Regional Regulations | National/legal regulations that shall apply.
DRG000036 | GLAND_PLATE_TAPS | Gland Plate Taps | A statement that shows which gland plate taps are required (Quench\Flush\Drain\Vent).
DRG000040 | OPEN_BEAM_SUPPORT_GROUTING | Open Beam Support Grouting | Specifies whether the open beam support is grouted or not.
DRG000043 | ATTENDANDE | Attendance | Attendance type for procedure / test e.g. Nonwitnessed/Witnessed
DRG000045 | ACCEPTANCE_CRITERIA | Acceptance Criteria | Specifies the criteria to pass a specific test.
DRG000048 | MAX_ALLOWABLE_PRESSURE_AT_15C | Upper Limit Allowable Pressure At 15c | Upper limit allowable pressure at 15 degrees celsius
DRG000050 | DISMANTLE_AND_INSPECT_AFTER_TESTING | Dismantle And Inspect After Testing | Specifies whether equipment is dismantled and inspected for specific wear/damage after testing.
DRG000053 | CASTING_REPAIR_PROCEDURE_APPROVAL | Casting Repair Procedure Approval | Whether there is an approved casting repair procedure available.
DRG000056 | PUMP_COLUMN_MAX_LIQUID_VELOCITY | Max Liquid Velocity In Vertical Pump Column | The maximum velocity of the liquid flowing in a vertical pump's column
DRG000057 | FLOAT_AND_ROD | Float And Rod Mechanism | A mechanism that transmits the liquid level in a tank or sump to a control unit that activates/deactivates the pump based on liquid level.
DRG000058 | FLOAT_SWITCH_PROVIDED | Float Switch Provided By Supplier | Whether a float switch, which is a device used to control the operation of a pump based on the liquid level in a tank or sump, is to be/not to be provided by the supplier.
DRG000059 | MISCELLANEOUS_CONNECTIONS | Miscellaneous Connections | Any other connections that doesn't fall under otherwise specified connection groups.
DRG000061 | BASEPLATE_SIZED_TO_ACCOMMODATE_SEAL_PIPING_SYSTEMS | Baseplate Sized To Accommodate Seal Piping Systems | Specify whether the baseplate is required to be sized to accommodate seal piping systems or not. (Yes/No)
DRG000062 | GREASE_GRADE | Grease Grade | Specifies the grease grade
DRG000063 | LUBRICATION_OIL_VISCOSITY_ISO_GRADE | Lubrication Oil Viscosity Iso Grade | ISO grade of lubrication oil viscosity
DRG000064 | BEARING_OIL_MIST_RECLASSIFIERS | Bearing Oil Mist Reclassifiers | A device that reclassifies the oil mist generated by lubrication systems.
DRG000065 | REVIEW_AND_ACCEPTANCE_OF_THRUST_BEARING_SIZE | Review And Acceptance Of Thrust Bearing Size | Review and acceptance of thrust bearing size
DRG000066 | BALANCED_TO_ISO_21940-11_G1.0 | Balanced To Iso 21940-11 Grade G1.0 | Specify whether the proposed device's rotating components are required to be dynamically balanced to ISO 21940-11, Grade G1.0. (Requires dynamic balancing/NA)
DRG000067 | NOZZLE_LOADS_REFERENCE | Nozzle Loads Reference | The suction and discharge nozzles allowable forces and moments requirementS source/standard.
DRG000069 | SS_PLATE_5MM_UNDER_ALL_PUMP_FEET | Ss Plate 5mm Under All Pump Feet | Whether stainless steel plates, thickness 0.2 in. (5 mm) minimum, under all pump feet, are required for the proposed pump.
DRG000070 | WELDED_CONNECTION_DESIGN_APPROVAL | Welded Connection Design Approval Prior To Fabrication | Whether connection design approval prior to fabrication is required. Applicable to any welded connections.
DRG000071 | AUXILIARY_TEMP_PRECONDITIONING_LINE | Auxiliary Temperature Preconditioning Line | Specify whether a separate warm-up or cooldown line is required for instantaneous start-up of a main equipment. (Warm-up line required/Cooldown line required/NA)
DRG000072 | APPLICABLE_EXTENT_SPECIFICATION | Applicable Extent Specification | The parts/areas/subsystems that a specific arrangement covers or applies to.
DRG000073 | PACKAGE_ESTIMATED_MASS | Package Estimated Mass | The overall estimated mass of a functional package.
DRG000074 | FLEXIBILITY_INDEX | Flexibility Index | A measure of the flexibility or adaptability of a component, such as a pump shaft, indicating its ability to bend or deform under load without permanent damage.
DRG000075 | SHRINK_FIT_LIMITED_MOVEMENT_IMPELLERS | Shrink Fit Limited Movement Impellers | A specific type of impeller design impellers that are used in high-performance centrifugal pumps. The impeller is mounted onto the pump shaft using a shrink fit method, so that the impeller contracts and tightly fits onto the shaft, with a limited axial o
DRG000077 | COMPONENTS_BALANCE_GRADE | Components Balance Grade | A specification or rating used to assess the balance quality of the components of an assembly.
DRG000078 | HYDRAULIC_FIT_COUPLING | Hydraulic Fit Coupling | A method of securing a coupling to a shaft by using hydraulic pressure to create a precise and tight interference fit, ensuring strong torque transmission, accurate alignment, and ease of installation or removal.
DRG000079 | COUPLING_PROPRIETARY_CLAMPING_DEVICE | Coupling Proprietary Clamping Device | A specialized coupling device that uses a unique clamping mechanism to securely join two shafts, ensuring precise alignment and efficient power transmission.
DRG000080 | EXPOSED_SHAFT_GUARD | Exposed Shaft Guard | A safety device or protective covering designed to shield and safeguard an exposed shaft on a piece of machinery to prevent accidental contact with the rotating shaft.
DRG000081 | STARTING_METHOD | Starting Method | The method or procedure used to initiate the rotation of a motor or an engine.
DRG000083 | RATING_METHOD | Rating Method | Refers to determining the capacity, performance characteristics, and limitations of an artefact, to be associated to other equipment, under specific operating conditions (including continuous duty, intermittent duty, maximum power output, efficiency, and
DRG000084 | RATED_FOR_WATER_TEST | Rated For Water Test | The driver can perform at its specified capacity during the pump's water testing procedure, ensuring the system meets operational standards.
DRG000086 | NPSHA_AT_120_PERCENT_OF_RATED_FLOW | Npsha At 120 Percent Of Rated Flow | Specify the NPSHA at 120 % of the rated flow, and to determine if a positive margin between NPSHA and NPSH3 at 120% of the rated flow, is required.
DRG000087 | NPSH3_AT_120_PERCENT_OF_RATED_FLOW | Npsh3 At 120 Percent Of Rated Flow | Specify the proposed pump NPSH3 at 120 % of the rated flow.
DRG000089 | INSTANTANEOUS_STARTUP | Instantaneous Start-Up | The immediate initiation of a machine or equipment without any delay or ramp-up time.
DRG000090 | STARTUP_MODE | Start-Up Mode | The initial operating conditions of an equipment when it is first started or activated.
DRG000091 | SPECIFIC_HEAT_RATED | Rated Specific Heat | The specific heat capacity of a substance under rated conditions.
DRG000092 | PARTICULATE_CONCENTRATION | Particulate Concentration | The concentration of solid particles, collectively known as particulate matter, present in a fluid medium.
DRG000095 | SURFACE_EXAMINATION | Surface Examination | Involves visual inspection and non-destructive testing techniques to assess the condition and integrity of the external surfaces of a component.
DRG000096 | REPAIR_AND_HEAT_TREATMENT_RECORDS_KEEPING | Repair And Heat Treatment Records Keeping | Maintaining Documentation related to the repair work performed on a component and any associated heat treatment processes.
DRG000097 | API_610_STANDARD | Api 610 Standard | A specification set by the American Petroleum Institute (API) that defines the design, testing, and performance requirements for centrifugal pumps used in the petroleum, petrochemical, and natural gas industries.
DRG000098 | REDUCED_HARDNESS_MATERIALS | Reduced Hardness Materials | Materials with lower hardness properties than standard materials. These materials are selected to reduce wear and improve resistance to corrosion or erosion in demanding operating conditions.
DRG000100 | WEAR_COMPONENT | Wear Component | Refers to a specific part or component of a pump's impeller that is designed to resist wear caused by the abrasive action of the fluid being pumped.
DRG000102 | SPECIAL_COATING_FOR_WETTED_PARTS | Special Coating For Wetted Parts | A protective layer applied to parts of an equipment exposed to the process fluid, enhancing corrosion and wear resistance, and improving the longevity and performance of the equipment.
DRG000103 | NON_WETTED_PRESSURE_RETAINING_FASTENERS | Non Wetted Pressure Retaining Fasteners | Mechanical components, such as bolts and nuts, used in pumps or fluid systems to maintain pressure integrity but are not exposed to the process fluid.
DRG000104 | SHAFT_ENCLOSING_TUBE | Shaft Enclosing Tube | A protective housing that encloses the pump line shaft.
DRG000105 | BOWL_SHAFT | Bowl Shaft | The portion of the line shaft that is within the pump's bowl assembly.
DRG000106 | PROCESS_WETTED_FASTENERS | Process Wetted Fasteners | Mechanical components, such as bolts and nuts, used in pumps or fluid systems and are in direct contact with the process fluid.
DRG000108 | HARD_FACING | Hard Facing | Applying a hard, wear-resistant material to the surface of a component to enhance its durability and resistance to wear, corrosion, and abrasion.
DRG000111 | BOWL_BEARINGS | Bowl Bearings | Cylindrical components installed in the bowl assembly of a vertical turbine pump to support and guide the line shaft, facilitating smooth rotation and minimizing friction.
DRG000112 | DIRECT_AXIS_SUBTRANSIENT_REACTANCE_UNSATURATED | Direct Axis Subtransient Reactance, Xd' (Unsat.%) | Direct Axis Subtransient Reactance (Unsaturated) is the subtransient reactance of a synchronous machine's direct axis when the machine is operating under unsaturated conditions.
DRG000113 | DIRECT_AXIS_SUBTRANSIENT_REACTANCE_SATURATED | Direct Axis Subtransient Reactance, Xd' (Sat.%) | Direct Axis Subtransient Reactance (Saturated) is the subtransient reactance of a synchronous machine's direct axis when the machine is operating under saturated conditions.
DRG000114 | DIRECT_AXIS_TRANSIENT_REACTANCE_UNSATURATED | Direct Axis Transient Reactance, Xd' (Unsat.%) | Direct Axis Subtransient Reactance (Unsaturated) is the reactance of a synchronous machine’s direct axis immediately after a fault, under unsaturated conditions.
DRG000115 | DIRECT_AXIS_TRANSIENT_REACTANCE_SATURATED | Direct Axis Transient Reactance, Xd' (Sat.%) | Direct-axis transient reactance(saturated) is the reactance of a synchronous machine along its direct axis during the transient period, when the machine operates under saturated conditions.
DRG000116 | DIRECT_AXIS_SYNCHRONOUS_REACTANCE_UNSATURATED | Dir. Axis Synchr. Reactance Xd Unsat | Direct-axis transient reactance(Unsaturated) is inductive reactance along the direct axis (d-axis) of a synchronous machine under asynchronous conditions, or when the machine is operating in a non-synchronous state and under unsaturated conditions,
DRG000117 | DIRECT_AXIS_SHORT_CIRCUIT_SUBTRANSIENT_TIME_CONSTANT | Dir. Axis S.C. Subtr.Time Constant Td' | The direct-axis subtransient short-circuit time constant (Td”) is the time, in seconds, required for the subtransient alternating component of the short-circuit current (line D) to decrease to 1/e, or 0.368, times its initial value.
DRG000118 | DIRECT_AXIS_OPEN_CIRCUIT_SUBTRANSIENT_TIME_CONSTANT | Dir. Axis O.C. Subtr.Time Constant Tdo' | It is the time, in seconds, required for the subtransient alternating component of the open-circuit current to decrease to 0.368 times its initial value
DRG000119 | DIRECT_AXIS_SHORT_CIRCUIT_TRANSIENT_TIME_CONSTANT | Direct Axis S.C. Trans. Time Constant Td' | The direct-axis transient short-circuit time constant (Td’) is the time, in seconds, required for the transient alternating component of the short-circuit current (line C) to decrease to 1/e, or 0.368, times its initial value.
DRG000120 | DIRECT_AXIS_OPEN_CIRCUIT_TRANSIENT_TIME_CONSTANT | Direct Axis O.C. Trans. Time Constant Tdo' | It is the time, in seconds, required for the transient alternating component of the open-circuit current to decrease to 0.368 times its initial value
DRG000121 | QUADRAT_AXIS_SUBTRANSIENT_REACTANCE | Quadrat Axis Subtransient Reactance Xq' | Quadrature axis sub-transient reactance is the reactance offered along the quadrature axis during sub-transient period. A quadrature axis is one whose magnetic effect is along the perpendicular to field pole axis.
DRG000122 | QUADRAT_AXIS_TRANSIENT_REACTANCE | Quadrat Axis Transient Reactance Xq' | Quadrature axis transient reactance (Xq') represents the reactance of the synchronous machine in the quadrature axis.
DRG000123 | QUADRAT_AXIS_SYNCHRONOUS_REACTANCE_UNSATURATED | Quadr. Axis Synchr. Reactance Xq Unsat. | Quadrature Axis Synchronous Reactance refers to the reactance offered to the armature mmf when the peak of armature mmf coincides with the quadrature axis. A quadrature axis is one whose magnetic effect is along the perpendicular to field pole axis.
DRG000124 | QUADRAT_AXIS_SHORT_CIRCUIT_SUBTRANSIENT_TIME_CONSTANT | Quadr. Axis S.C. Subtr. Time Constant Tq' | Quadrat axis Short-circuit subtransient time constant represents how quickly the transient response in the quadrature (q) axis settles down after a short circuit occurs.
DRG000125 | QUADRAT_AXIS_OPEN_CIRCUIT_SUBTRANSIENT_TIME_CONSTANT | Quadr. Axis O.C. Subtr. Time Constant Tqo' | The subtransient time constant (Tqo) refers to the time constant associated with the subtransient response in the quadrature axis.
DRG000126 | NEGATIVE_PHASE_SEQUENCE_REACTANCE_UNSATURATED | Neg. Phase Sequence Reactance X_ Unsat. | Negative Phase Sequence Reactance Unsaturated refers to a specific characteristic of synchronous machines (or other rotating electrical machines, such as generators and motors) and their response to different types of phase sequence conditions, especially
DRG000127 | NEGATIVE_PHASE_SEQUENCE_REACTANCE_SATURATED | Neg. Phase Sequence Reactance X_ Sat. | Negative Phase Sequence Reactance Saturated refers to the reactive opposition (or inductive reactance) that a rotating electrical machine (such as a synchronous motor or generator) provides to negative phase sequence currents when the machine’s magnetic c
DRG000128 | NEGATIVE_PHASE_SEQUENCE_WINDING_RESISTANCE | Negative Phase Sequence Winding Resistance | Negative Phase Sequence Winding Resistance refers to the resistance encountered by negative phase sequence currents as they flow through the windings of an electrical machine (such as a synchronous generator or motor).
DRG000129 | POSITIVE_PHASE_SEQUENCE_WINDING_RESISTANCE | Positive Phase Sequence Winding Resistance | Positive Phase Sequence Winding Resistance refers to the resistance encountered by positive phase sequence currents as they flow through the stator and rotor windings of a rotating electrical machine, such as a synchronous motor or generator.
DRG000130 | ZERO_PHASE_SEQUENCE_REACTANCE_UNSATURATED | Zero Phase Sequence Reactance Xo Unsat. | Zero-phase sequence reactance (X') is part of the sequence impedance in a power system, and it represents the reactance to the zero-sequence component of the current in unsaturated state.
DRG000131 | ZERO_PHASE_SEQUENCE_RESISTANCE | Zero Phase Sequence Resistance | Zero sequence resistance refers to the impedance offered to zero sequence current in an electrical system
DRG000132 | STATOR_WINDING_LEAKAGE_REACTANCE | Stator Winding Leak. Reactance Xl | Stator Winding Leakage Reactance (denoted as X') refers to the inductive reactance encountered by the leakage flux in the stator windings of a rotating electrical machine, such as a synchronous generator or induction motor.
DRG000133 | STATOR_WINDING_DC_RESISTANCE | Stator Winding Dc Resistance | Stator Winding DC Resistance refers to the resistance of the stator windings when subjected to direct current (DC), as opposed to alternating current (AC).
DRG000134 | EXCITATION_SYSTEM_TYPE | Excitation System Type | Types of Excitation System (Brushless Excitation System/DC Excitation System/AC Excitation System/Rotor Excitation System/Static Excitation System)
DRG000135 | NEUTRAL_EARTHING_RESISTOR_RATING | Neutral Earthing Resistor Rating | Max value of fault current that NER can reduce to maximum pre-determined value that avoids a network shutdown and damage to equipment, yet allows sufficient flow of fault current to activate protection devices to locate and clear the fault, for set time
DRG000136 | CONFORMITY_ASSESSMENT_SYSTEM_CAS_LEVEL | Conformity Assessment System (Cas) Level | Levels of assessment of the vendor’s control activities by the purchaser (second party) or independent body (third party) based on evaluation of the vendor’s capability to conform to the product or service specification and obligatory requirements.
DRG000137 | PREFORMED_FOR_PORTABLE_EARTHING_APPARATUS | Preformed For Portable Earthing Apparatus | whether equipment is preformed or has provision or requires provision to attach portable earthing apparatus.
DRG000139 | TUBING_FITTINGS | Tubing Fittings | Tubing fitting components.
DRG000140 | TEST_SCOPE | Test Scope | The required scope of subject test.
DRG000141 | CONTRACT_DRIVER_TO_BE_USED_FOR_TESTING | Contract Driver To Be Used For Testing | Specify whether the testing must be done using the contract driver (if not, shop driver can be used for testing).
DRG000142 | NOTIFICATION_OF_SUCCESSFUL_SHOP_PERFORMANCE_TEST | Notification Of Successful Shop Performance Test | A formal communication confirming that an equipment has passed performance tests conducted in the manufacturer's shop, meeting all specified criteria.
DRG000145 | ADDITIONAL_CENTRAL_FLUSH_PORT | Additional Central Flush Port | An additional central flush port on the mechanical seal.
DRG000148 | NPSHA_NPSH3_MARGIN_AT_RATED_FLOW | Npsha Npsh3 Margin At Rated Flow | NPSHA-NPSH3 margin at the rated flow.
DRG000149 | NPSHA_NPSH3_MARGIN_IN_ALLOWABLE_OPERATING_REGION | Npsha Npsh3 Margin In Allowable Operating Region | NPSHA-NPSH3 margin in the allowable operating region.
DRG000151 | FLOOR_ELEVATION | Floor Elevation | Refers to the vertical distance between the base (floor) of some place, and a reference point.
DRG000152 | VFD_STEADY_STATE_FORCED_RESPONSE_ANALYSIS | Vfd Steady State Forced Response Analysis | A test for evaluating how a rotating device controlled by a Variable Frequency Drive (VFD) responds to steady, periodic forces to ensure stable and efficient operation.
DRG000153 | TRANSIENT_FORCED_RESPONSE_ANALYSIS | Transient Forced Response Analysis | A test for assessing how a rotating device responds to time-varying or non-steady forces, capturing the system's behavior during changes in operating conditions.
DRG000154 | TORSIONAL_VIBRATION_ANALYSIS | Torsional Vibration Analysis | A test of torsional vibrations and stresses in a rotating device's shaft system to ensure it can withstand torsional loads and avoid resonance issues.
DRG000155 | LATERAL_VIBRATION_ANALYSIS | Lateral Vibration Analysis | A test for the evaluation of side-to-side vibrations in a rotating device's shaft and components to ensure stability, prevent mechanical failures, and optimize performance.
DRG000156 | VOLTAGE_DEVIATION_MAX | Maximum Voltage Deviation | Maximum voltage deviation (Voltage swell or spike) refers to a momentary percentage rise in voltage from its rated value, that occurs due to transient conditions. These deviations can result from load changes, switching operations, or other disturbances
DRG000157 | VOLTAGE_DEVIATION_MIN | Minimum Voltage Deviation | Minimum voltage deviation (Voltage drop or voltage dip ) refers to a momentary percentage drop in voltage from its rated value, that occurs due to transient conditions. These deviations can result from load changes, switching operations, or other distur
DRG000158 | FREQUENCY_DEVIATION_MAX | Maximum Frequency Deviation | Maximum Frequency deviation is the percentage value of frequency rise from its the nominal (rated) frequency
DRG000159 | FREQUENCY_DEVIATION_MIN | Minimum Frequency Deviation | Minimum Frequency deviation is the percantage value of frequency dip from the nominal (rated) frequency
DRG000160 | LOAD_CHANGE_100PCT_TO_50PCT | Load Changes From 100% To 50% | When electrical load connected to electrical machine or equipment is reduced from 100% (full load) to 50% of its rated value
DRG000161 | LOAD_CHANGE_50PCT_TO_0PCT | Load Changes From 50% To 0% | When electrical load connected to electrical machine or equipment is reduced from 50% to 0% (no load) of its rated value
DRG000162 | LOAD_CHANGE_0PCT_TO_50PCT | Load Changes From 0% To 50% | When electrical load connected to electrical machine or equipment is increased from 0% (no load) to 50% of its rated value
DRG000163 | LOAD_CHANGE_50PCT_TO_100PCT | Load Changes From 50% To 100% | When electrical load connected to electrical machine or equipment is increased from 50% to 100% (full load) of its rated value
DRG000164 | RECOVERY_TIME_TRANSIENT_CONDITION_VOLTAGE | Recovery Time During Voltage Transient Condition Voltage | Recovery time during maximum and minimum voltage deviation
DRG000165 | RECOVERY_TIME_TRANSIENT_CONDITION_FREQUENCY | Recovery Time During Frequency Transient Condition Voltage | Recovery time during maximum and minimumfrequency deviation
DRG000166 | FIELD_CURRENT_NO_LOAD | Field Current No Load | value of field current at no load . Field current refers to the direct current (DC) supplied to the rotor winding. It controls the generated voltage, allowing the power system’s voltage to be regulated.
DRG000167 | FIELD_CURRENT_RATED_LOAD | Field Current Rated Load | value of field current at rated or 1/1 load . Field current refers to the direct current (DC) supplied to the rotor winding. It controls the generated voltage, allowing the power system’s voltage to be regulated.
DRG000168 | MAX_OPER_VAPOUR_MOLECULAR_WEIGHT | Max Operating Vapour Molecular Weight | Maximum molecular weight of the vapor (gas) phase that a system or process is designed to handle effectively under its operating conditions
DRG000169 | BACK_PULLOUT_LIFTING_DEVICE | Back Pullout Lifting Device | A specialized tool for removing the rotating assembly of a back pullout pump without disturbing the piping, used in pump maintenance and repair.
DRG000170 | API_682_DATASHEET | Api 682 Datasheet | A standardized document detailing specifications for mechanical seals in pumps, including design, materials, and operating conditions, as per the API 682 standard
DRG000173 | EXPORT_BOXING | Export Boxing | Securing and protecting goods, ensuring they withstand handling, transport, and environmental conditions during international shipment.
DRG000174 | OUTDOOR_STORAGE | Outdoor Storage | Storage in outdoor environment.
DRG000175 | PROPOSAL_CURVE_BEP_FLOW_WITH_RATED_IMPELLER_DIAMETER | Proposal Curve Bep Flow With Rated Impeller Diameter | The volumetric flow rate at the best efficiency point of the proposed pump curve, when equipped with the rated impeller diameter.
DRG000176 | START_OF_PREFERRED_OPERATING_REGION_WITH_RATED_IMPELLER | Start Of Preferred Operating Region With Rated Impeller | The minimum volumetric flow rate at which a pump, equipped with the rated impeller diameter, begins to operate efficiently and reliably within its optimal performance range.
DRG000177 | END_OF_PREFERRED_OPERATING_REGION_WITH_RATED_IMPELLER | End Of Preferred Operating Region With Rated Impeller | The maximum volumetric flow rate at which a pump, equipped with the rated impeller diameter, maintains efficient and reliable operation within its optimal performance range.
DRG000178 | START_OF_ALLOWABLE_OPERATING_REGION_WITH_RATED_IMPELLER | Start Of Allowable Operating Region With Rated Impeller | The minimum volumetric flow rate at which a pump, equipped with the rated impeller diameter, can operate without causing damage or significant efficiency loss, but not necessarily within its most efficient performance range.
DRG000179 | END_OF_ALLOWABLE_OPERATING_REGION_WITH_RATED_IMPELLER | End Of Allowable Operating Region With Rated Impeller | The maximum volumetric flow rate at which a pump, equipped with the rated impeller diameter, can operate without causing damage or significant efficiency loss, but not necessarily within its most efficient performance range.
DRG000180 | PRESERVATION_AND_PACKING_SPECIFICATION | Preservation And Packing Specification | Guidelines for protecting and packaging items to prevent damage during storage and transport.
DRG000181 | SHIPPING_PRESERVATION_AND_PACKING_REQUIRED | Shipping Preservation And Packing Required | To specify what the preservation and packing specification is required to be suitable for: (domestic delivery or export)
DRG000182 | MINIMUM_SUBMERGENCE_PERFORMANCE_TEST | Minimum Submergence Performance Test | A test to determine the lowest liquid level at which a vertical submerged pump can operate without air entrainment or cavitation, ensuring reliable performance.
DRG000183 | VIBRATION_TEST_MEASUREMENT_LOCATIONS | Vibration Test Measurement Locations | Specification of the required vibration test measurement locations for the tested equipment.
DRG000184 | RETEST_AFTER_FINAL_HEAD_ADJUSTMENT | Retest After Final Head Adjustment | A follow-up test conducted after adjusting the pump's head (pressure) to verify that it meets the specified performance criteria and operates correctly at the new settings.
DRG000185 | POST_TEST_DISASSEMBLY | Post Test Disassembly | A procedure mandating that the pump or equipment be disassembled after testing to inspect internal components for wear, damage, or compliance with specifications.
DRG000186 | POST_TEST_HYDRODYNAMIC_BEARINGS_INSPECTION | Post Test Hydrodynamic Bearings Inspection | The examination of hydrodynamic bearings after performance testing to check for signs of wear, damage, or any abnormalities, ensuring they meet operational standards and specifications.
DRG000187 | COUPLING_GUARD_IGNITION_HAZARD_ASSESSMENT | Coupling Guard Ignition Hazard Assessment | An evaluation process to identify and mitigate potential ignition risks associated with the coupling guard in a mechanical system, ensuring it does not pose a fire or explosion hazard.
DRG000188 | 110_PERCENT_SITE_NPSHA_PERFORMANCE_TEST | 110 Percent Site Npsha Performance Test | A performance test under the condition where the NPSHA is restricted to 110% of the NPSHA expected at the actual installation site, ensuring the pump performs reliably under that condition.
DRG000191 | UPPER_FLUID | Upper Fluid | Pertains to Fluid on top. In a three-phase separator, upper fluid and lower fluid refer to the two fluid phases that are separated based on differences in their density, typically in an oil and gas processing system
DRG000192 | LOWER_FLUID | Lower Fluid | Pertains to Fluid at the bottom. In a three-phase separator, upper fluid and lower fluid refer to the two fluid phases that are separated based on differences in their density, typically in an oil and gas processing system
DRG000193 | COMMISSIONING_AND_STARTUP_SPARES_QUOTATION | Commissioning And Startup Spares Quotation | A cost estimate provided for the spare parts required during the commissioning and initial startup phase of equipment or machinery to ensure smooth operation and address any immediate maintenance needs.
DRG000194 | MAINTENANCE_SPARES_QUOTATION | Maintenance Spares Quotation | A cost estimate provided for the spare parts required for normal maintenance of equipment or machinery to ensure smooth operation and address any maintenance needs.
DRG000195 | SURFACE_PREPARATION_SPECIFICATION | Surface Preparation Specification | Detailed guidelines outlining the required methods and standards for cleaning and treating surfaces before coating or painting, ensuring proper adhesion and long-term protection.
DRG000196 | RELATIVE_DENSITY_RATED | Relative Density at rated operating condition | Relative density at rated operating conditions refers to the density of a substance (typically a fluid phase) at a specified temperature and pressure, compared to the density of water under the same conditions.
DRG000197 | VISCOSITY_RATED | Rated Viscosity | Rated viscosity refers to the viscosity of a fluid (typically a liquid) at its specified operating conditions, such as temperature and pressure. It is a measure of a fluid's resistance to flow or its internal friction.
DRG000198 | ALTERNATIVE_CONDITION | Alternative Condition | Alternative condition refer to operational parameters that differ from the baseline or most typical conditions the system was designed for.
DRG000199 | EMULSION_LAYER | Emulsion Layer | The interface or layer within a container or tank where an emulsion forms between two immiscible liquids
DRG000200 | GOLD_PLATING | Gold Plating | Electroplated using gold
DRG000203 | INTERNAL_NUTS | Internal Nuts | <INTERNAL> <NUT> is a <FASTENER> in combination with a <BOLT> that is a collar with an internal thread intended to fit onto an external thread that has a <RelativeLocation> inside the outer surface or structure of something.
DRG000204 | EXTERNAL_NUTS | External Nuts | <EXTERNAL> <NUT> is a <FASTENER> in combination with a <BOLT> that is a collar with an internal thread intended to fit onto an external thread that has a <RelativeLocation> outside the outer surface or structure of something.
DRG000205 | INTERNAL_STUDS | Internal Studs | <INTERNAL> <STUD> is a <CYLINDRICAL THREADED FASTENER> and a <THREADED FASTENER WITHOUT HEAD> with external thread and without a head or driving recess that is generally threaded from both ends and is plain in the middle that has a <RelativeLocation> ins
DRG000206 | EXTERNAL_STUDS | External Studs | <EXTERNAL> <STUD> is a <CYLINDRICAL THREADED FASTENER> and a <THREADED FASTENER WITHOUT HEAD> with external thread and without a head or driving recess that is generally threaded from both ends and is plain in the middle that has a <RelativeLocation> out
DRG000209 | METOCEAN_AND_FLOATING_FACILITY_DATA_FOR_MOTION_DESIGN | Metocean And Floating Facility Data For Motion Design | Environmental and facility-specific data used to design and evaluate the motion and stability of floating structures under various oceanographic and meteorological conditions.
DRG000210 | SQUARE_ROOT_EXTRACTION | Square Root Extraction | convert a linear differential pressure signal to a non-linear flow rate
DRG000211 | LOWER_PART | Lower Part | Section of a two part element closest to the ground
DRG000212 | UPPER_PART | Upper Part | Section of a two part element furthest from the ground
DRG000214 | GREASE_TYPE | Grease Type | The type of the used lubricating grease
DRG000216 | VALVES_LOCKABLE | Manifold Valves Lockable | Select whether it's capability to lock the valves in position is required.
DRG000217 | SUNSHADE | Sunshade | Sunshade
DRG000218 | MOUNTING_LOCATION | Mounting Location | The designated installation location of a component within the host machine, unit or system.
DRG000219 | TWO_YEAR_OPERATING_SPARES_QUOTATION | Two Year Operating Spares Quotation | A cost estimate for spare parts needed to ensure the reliable operation of equipment for two years.
DRG000220 | CAPITAL_SPARES_QUOTATION | Capital Spares Quotation | A cost estimate for long-term, critical spare parts essential for maintaining the operation and reliability of major equipment.
DRG000221 | SPARE_ROTOR_STORAGE_ORIENTATION | Spare Rotor Storage Orientation | The specified position in which a spare rotor must be stored to prevent damage and ensure readiness for use (Horizontal or Vertical).
DRG000222 | SHIPPING_AND_STORAGE_CONTAINER_FOR_VERTICAL_STORAGE_OF_SPARE_ROTOR | Shipping And Storage Container For Vertical Storage Of Spare Rotor | A specialized container designed to transport and store a spare rotor in an upright position to prevent damage and ensure its integrity.
DRG000223 | INERT_GAS_PURGE_FOR_SPARE_ROTOR_CONTAINER | Inert Gas Purge For Spare Rotor Container | The filling a spare rotor storage container with inert gas to prevent oxidation and corrosion.
DRG000224 | STANDPIPE_LENGTH | Standpipe_Length | Specify the length of the standpipe that the instrument is to be installed into.
DRG000226 | THERMOWELL_SHIELDED_LENGTH_LO | Thermowell Shielded Length (Lo) | Specify the shielded length of the model supplied and figure to be used in calculations.
DRG000227 | VOLUME_BOOSTER | Volume Booster | actuator/valve accessory used together with a positioner to increase the positioning speed of a pneumatic actuator Ref: 0112/2///61987#ABD372#001
DRG000228 | GRADE_TO_TOP_OF_PUMP_DISCHARGE_CONNECTION_DIMENSION | Grade To Top Of Pump Discharge Connection Dimension | The vertical distance from ground level to the top of the pump's discharge connection.
DRG000229 | GRADE_TO_UNDERSIDE_OF_PUMP_INLET_BELL_OR_STRAINER_DIMENSION | Grade To Underside Of Pump Inlet Bell Or Strainer Dimension | The vertical distance from the grade level to the bottom of the pump inlet bell or strainer.
DRG000230 | GRADE_TO_FIRST_STAGE_IMPELLER_CENTERLINE_DIMENSION | Grade To First Stage Impeller Centerline Dimension | The vertical distance from the grade level to the centerline of the first stage impeller.
DRG000231 | GRADE_TO_LIQUID_MINIMUM_SUBMERGENCE_LEVEL_DIMENSION | Grade To Liquid Minimum Submergence Level Dimension | The vertical distance from the grade level to the minimum liquid level required for the pump to operate without cavitation.
DRG000232 | BEARING_INTERNAL_CLEARANCE_CODE | Bearing Internal Clearance Code | Specify the Clearance code(C-code) of the bearing. Clearance Code indicates how much internal clearance the bearing gets in the machine and are indicated by different codes (C3\C2\CN\C4\C5)
DRG000233 | COLUMN_FLANGE | Column Pipe Flange | The flange of the column pipe of a vertical pump.
DRG000234 | DESIGN_PRESSURE_ACHIEVED | Design Pressure Achieved | Based on the project philosophy and risk tolerance, select how the actuator cylinder design pressure needs to be achieved 'by design', 'by pressure relief valve' or 'by air filter regulator'
DRG000235 | FLUID_PHASE_STATE | Fluid Phase State | Specify if it is Single, Multi or Super-critical Phase
DRG000236 | SHUTOFF_DIFF_PRESSURE_MAX_REVERSE_FLOW | Maximum shutoff differential pressure at reverse flow direction | Maximum allowable pressure difference across a device or component when the fluid is flowing in the reverse direction (opposite to its normal flow direction) and the device is supposed to shut off or stop the flow.
DRG000237 | STEM_TRAVEL | Stem Travel | Adjusting the relationship between 2 stems (valve stem and Actuator stem )to set the Travel length
DRG000238 | DUTY_CLASS | Duty | Duty classification (Class A /Class B) of electric actuator for selection of right motorization solution. CLass A(ON-OFF) , Class B (inching/positioning)
DRG000239 | TRAVEL_STOP | Travel Stop | Travel stops are used to limit stem travel at certain % travel whether limited to travel in the up direction or down direction.
DRG000240 | THREADED_MOUNTING_FOR_ACCELEROMETERS | Threaded Mounting For Accelerometers | Threaded provision for mounting accelerometers.
DRG000241 | FLAT_SURFACE_FOR_MOUNTING_ACCELEROMETERS | Flat Surface For Mounting Accelerometers | Flat surfaces for mounting portable magnetic type accelerometers.
DRG000242 | NUMBER_PER_RADIAL_BEARING | Number Per Radial Bearing | NUMBER OF A SPECIFIC INSTRUMENT TYPE PER RADIAL BEARING.
DRG000243 | THREADED_MOUNTING_FOR_VIBRATION_PROBES | Threaded Mounting For Vibration Probes | Threaded provision for mounting vibration proximity probes.
DRG000244 | FLAT_SURFACE_FOR_MOUNTING_VIBRATION_PROBES | Flat Surface For Mounting Vibration Probes | Flat surface provision for mounting portable magnetic type vibration proximity probes.
DRG000245 | KEYPHASOR | Keyphasor | A sensor that provides a precise reference signal once per revolution of a rotating shaft, used for phase measurement and vibration analysis in rotating machinery.
DRG000246 | MOUNTING_FOR_TEMPERATURE_PROBES | Mounting For Temperature Probes | Provision for mounting temperature probes
DRG000247 | TEMPERATURE_GAUGES_WITH_THERMOWELLS | Temperature Gauges With Thermowells | TEMPERATURE GAUGES WITH THERMOWELLS
DRG000248 | THRUST_AT_MAX_SUPPLY | Thrust At Max Supply | Amount of force exerted by the actuator or valve when it is supplied with the maximum possible pressure available from the system
DRG000249 | THRUST_AT_MIN_SUPPLY | Thrust At Min Supply | Amount of force generated by the actuator or valve when the system is supplied with the minimum required pressure for operation
DRG000250 | TRIM_PORT_SIZE | Trim (Port) Size | refers to the dimensions of the internal components such as the plug, seat, cage, and other parts that regulate the flow of fluid through the valve.
DRG000251 | COIL_INSULATION_CLASS | Solenoid Coil Insulation | Solenoid coil insulation classes are defined based on their thermal endurance, which is the maximum temperature the insulation can withstand over an extended period without significant degradation.
DRG000252 | PACKING_TYPE | Packing Type | refers to the types of packing materials and configurations
DRG000253 | FUGITIVE_EMISSION_PREVENTION | Fugative Emission Prevention | Fugitive emission prevention refers to strategies and mechanisms designed to minimize the unintended release of gases or vapors from industrial equipment.
DRG000254 | TIGHTNESS_CLASS | Tightness Class | A categorization that indicates the degree of tightness or the ability of a sealing system to prevent leakage under defined conditions.e.g. (AH\BH\CH\AM\BM\CM\100 ppmv\500 ppmv)
DRG000255 | ENDURANCE_CLASS | Endurance Class | A classification that indicates the durability and performance of sealing systems over long-term use and repeated operational cycles.e.g. (CC1\CC2\CC3\A1\A2\B1\B2)
DRG000256 | STROKING_TIME_FOR_CLOSING | Stroking Time For Closing | Stroking time for closing is the duration required for a valve actuator to fully close the valve, measured from the initial command to the final position.
DRG000257 | MAXIMUM_CONTROL_SIGNAL_CHANGE_TO_MOVE_OFF_THE_SEAT_FOR_ANTISURGE_VALVES | Maximum Control Signal Change To Move Off The Seat For Anti-Surge Valves | Anti-surge valves are typically controlled by a feedback loop that includes a control signal (often a pressure or flow measurement) used to determine the valve position. The control signal dictates how much the valve opens or closes to maintain stable ope
DRG000258 | OVERSHOOT_FOR_ANTISURGE_VALVES | Overshoot For Anti-Surge Valves | Overshoot is the extent to which the valve position or the controlled process variable exceeds the desired value before stabilizing at the setpoint.
DRG000259 | ELASTOMER_RAPID_GAS_EXPLOSIVE_DECOMPRESSION_RESISTANT_GRADE | Elastomer Rapid Gas (Explosive) Decompression Resistant Grade | are specially formulated materials designed to withstand rapid changes in pressure without suffering significant damage.
DRG000260 | FUGATIVE_EMISSIONS_CERTIFIED_PACKING | Fugative Emissions Certified Packing | Fugitive emission certified packing refers to certified strategies and mechanisms designed to minimize the unintended release of gases or vapors from industrial equipment.
DRG000261 | TAG_NO_CLOSE_SIGNAL | Close Signal Tag No | Tag number for the close signal
DRG000262 | TAG_NO_OPEN_SIGNAL | Open Signal Tag No | Tag number of the open signal
DRG000263 | LOCAL_RESET | Local Reset | A local reset in a control valve refers to the procedure of resetting the valve's position or control settings directly at the valve site, rather than through a remote control system.
DRG000264 | PARTIAL_STROKE_DEVICE | Partial Stroke Device | Partial Stroke Device (PSD) is an apparatus used to test the functionality of valves, particularly critical safety and emergency shut down (ESD) valves, without completely interrupting the process.
DRG000267 | OPERATING_FREQUENCY_LIMIT_PCT | Operating Frequency Limit | Frequency limit as a percentage of supply frequency to which the motor shall provide its rated torque.
DRG000269 | OPERATING_VOLTAGE_LIMIT_PCT | Operating Voltage Limit | Voltage limit as a percentage of supply voltage to which the motor shall provide its rated torque.
DRG000271 | LOCKED_ROTOR_CURRENT_TOLERANCE | Declared Locked Rotor Current Tolerance | Accepted tolerance for declared locked rotor current tolerance. Whilst the default is +20% as per IEC 60034-1 Table 21
DRG000272 | LOCKED_ROTOR_CURRENT_AT_100PCT_RATED_VOLTAGE | Declared Locked-Rotor Current At 100% Rated Voltage | Greatest steady-state r.m.s. current taken from the line with the motor held at rest, over all angular positions, at 100% rated voltage and frequency, as a per unit value of full load current (Is/In) including positive tolerance.
DRG000273 | LOCKED_ROTOR_CURRENT_AT_80PCT_RATED_VOLTAGE | Declared Locked-Rotor Current At 80% Rated Voltage | Greatest steady-state r.m.s. current taken from the line with the motor held at rest, over all angular positions, at 80% rated voltage and frequency, as a per unit value of full load current (Is/In) including positive tolerance.
DRG000274 | LOCKED_ROTOR_POWER_FACTOR_AT_100PCT_RATED_VOLTAGE | Declared Locked-Rotor Power Factor At 100% Rated Voltage | The power factor with the rotor locked, at rated voltage and frequency.
DRG000275 | LOCKED_ROTOR_TORQUE_AT_80PCT_RATED_VOLTAGE | Declared Locked-Rotor Torque At 80% Rated Voltage | The smallest measured torque the motor develops at its shaft and with the rotor locked, over all its angular positions, at 80% rated voltage and rated frequency.
DRG000276 | MOTOR_STARTING_DESIGNATION | Starting Designation | Motor starting designation according to IEC 60034-12. The motor starting designations, such as N, NE, NY, H, HE, and HY, refer to different characteristics and performance standards for electric motors.
DRG000277 | SURFACE_PROTECTION_DURABILITY_CATEGORY | Surface Protection Durability Category | Surface durability category in accordance with ISO 12944-1 Section 5.5.Category : medium (M) 7 to 15 years, high (H) 15 to 25 years, very high (VH) +25 years
DRG000278 | SHOCK_PULSE_MONITORING_CONNECTION | Shock Pulse Monitoring Connection | Connection points for connecting the transducers for Shock pulse monitoring (SPM) technique for condition monitoring of rolling element bearings in machines.
DRG000280 | ROTOR_SHAFT_BALANCING_REQUIRED | Fine Balancing Above Rated Speed | If fine balancing of rotor shaft is required for high speed applications.
DRG000281 | PROCESS_FLUID_EROSION_POSSIBILITY | Process Fluid Erosion Possibility | Specify whether the process has erosive particles contained within. If 'yes' provide details, else 'No'
DRG000282 | FIRE_PROTECTION_ACTUATOR | Fire Protection - Actuator | actuators in fire protection systems may need their own fire protection measures to ensure they operate reliably during a fire, safeguarding both the system’s integrity and overall safety.
DRG000283 | GOVERNING_SIZING_CASE | Governing Sizing Case | The governing sizing case for a pressure relief valve (PRV) is the worst-case scenario that determines the maximum flow rate the valve must handle to safely relieve pressure. This scenario is typically based on the process or equipment being protected and
DRG000284 | VALVE_CONSECUTIVE_STROKES_COUNT | Number Of Consecutive Valve Strokes | Number of consecutive valve strokes
DRG000285 | RESTRICTED_LIFT | Restricted Lift | Restricted lift is a condition or design feature of a pressure relief valve where the valve's disk is intentionally limited in how far it can open during operation.
DRG000286 | BLOWDOWN_SETTING | Blowdown Setting | Blowdown setting for Pressure Relief Valve
DRG000287 | RELIEVING_TEMPERATURE | Temperature At Relieving Condition | The temperature of the fluid (gas, liquid, or vapor) as it passes through the pressure relief valve during a relief event when the valve is open and relieving pressure
DRG000288 | REQUIRED_CAPACITY_PER_VALVE | Required Capacity Per Valve | Quantity of fluid that the valve is required to relieve at relieving conditions and unit of measure
DRG000290 | COUPLING_HUB_FIT | Coupling Hub Fit | The coupling hub fit for which the motor shaft shall be designed to accept. It can be keyed, hydraulic or other fit
DRG000291 | VAPOUR_PRESSURE_RATED | Rated Vapour Pressure | Vapour Pressure at Rated Condition
DRG000292 | MASS_FLUX | Mass Flux | Mass Flux is the rate of mass flow per unit area
DRG000293 | MAX_DESIRED_RATED_CAPACITY_PER_VALVE | Maximum desired rated capacity per valve | Maximum desired rated capacity per valve when restricted lift is specified
DRG000294 | PILOT_VENT | Pilot Vent | Specify if discharge is to atmosphere, a discharge line, or if to another system, state the discharge system pressure
DRG000295 | PILOT_SENSE | Sensing Configuration | Specify either integral or remote sensing configuration for pilot-operated valves
DRG000296 | UV_STAMP | Uv Stamp | A UV stamp on a relief valve indicates that the valve has been certified by an authorized inspection agency in accordance with the ASME Boiler and Pressure Vessel Code
DRG000297 | TEST_GAG | Test Gag | A test gag is a device used in the testing and setting of pressure relief valves
DRG000298 | REACTIVE_FORCE | Reactive Force | Refers to the force generated as a result of the fluid or gas being expelled from the valve when it opens
DRG000299 | FIELD_TEST_INDICATOR | Field Test Indicator | Field test Indicator used to monitor and verify the valve's operation during field testing. It helps in visualizing or recording the performance of the device being tested
DRG000300 | FIELD_TEST_CONNECTOR | Field Test Connector | A component or fitting that allows a technician to connect testing equipment to a valve or system component without removing the valve from the system or requiring full system pressurization.
DRG000301 | BACKFLOW_PREVENTER | Backflow Preventer | Backflow preventer is required to keep the main valve closed when the outlet pressure exceeds the inlet pressure
DRG000302 | RUPTURE_DISC_ON_INLET_OF_PRESSURE_RELIEF_VALVE | Rupture Disc On Upstream | Rupture Disc is used on the inlet of Pressure Relief Valve
DRG000303 | ACTUATOR_SIZING_SAFETY_FACTOR | Actuator_Sizing_Safety_Factor | Specify the sizing factor to ensure the actuator has sufficient capacity to handle unexpected loads, variations, or other uncertainties in the system.(stable conditions, the safety factor might range from 1.1 to 1.5 and more demanding or unpredictable env
DRG000304 | LUBRICATION_PLATE | Lubrication Plate | A dedicated lubrication plate attached to the motor
DRG000305 | MAXIMUM_PITCHING_OF_VESSEL | Maximum Pitching Of Vessel In Dynamic Conditions | Where a floating or marine location is specified, confirm maximum rotation about athwartship axis of the vessel under dynamic conditions defined in IEC 60092-101, e.g. ± 7° 30'. State 'N/A' where not applicable.
DRG000306 | MAXIMUM_ROLLING_OF_VESSEL | Maximum Rolling Of Vessel In Dynamic Conditions | Where a floating or marine location is specified, confirm maximum rotation about fore-and-aft axis of the vessel under dynamic conditions defined in IEC 60092-101, e.g. ± 22° 30'. State 'N/A' where not applicable.
DRG000307 | STANDSTILL_PERIOD | Standstill Period | Specify when periods of standstill or storage or transport which exceed 6 months are anticipated, as described in IEC 60034-1, 6.6
DRG000308 | TRANSPORT_AND_STORAGE_CONDITIONS | Transport And Storage Conditions | Specify where transport and storage conditions are outside those specified as site conditions. This may result in the requirement of additional preservation provision .
DRG000309 | SURGE_TEST | Surge Test | The surge test finds shorts and insulation weaknesses in coils, windings, electric motors, generators, alternators and transformers.
DRG000310 | SEALED_WINDING_CONFORMANCE_TEST | Sealed Winding Conformance Test | A sealed winding conformance test is a critical procedure for assessing the insulation integrity of motor stators, especially in industrial settings. The stator winding is thoroughly soaked with water to simulate harsh operating conditions.
DRG000311 | STAR_POINT_TERMINAL_BOX | Star Point Terminal Box | Star point terminal box . This is typically used to locate differential protection current transformers and to facilitate winding testing activities.
DRG000312 | LOCKED_ROTOR_CURRENT | Specific Starting Requirement Locked Rotor Current | Locked rotor current is basically the current drawn by the motor at its rated voltage when its rotor is kept stationary
DRG000313 | TEMPERATURE_DETECTOR_FOR_SURGE_ARRESTORS | Temperature Detector Surge Arrestors | Temperature detectors for surge arrestors are essential for monitoring and diagnosing potential issues and help to ensure that surge arrestors are functioning correctly and can prevent potential failures in electrical systems.
DRG000314 | VIBRATION_GRADE | Vibration Limits | Vibration limits as specified in IEC 60034-14 standard for rotating electrical machines, including bearing housings e.g, Grade A, Grade B
DRG000315 | SHAFT_DISPLACEMENT_RUNOUT_LIMITS | Shaft Displacement Runout Limits | Maximum allowed or expected shaft displacement runout limits as per IEC 60034-14, Table 1 or API 541. Shaft runout refers to the deviation (axial or radial) of a shaft’s centerline from its true axis of rotation.
DRG000316 | ONLINE_WINDING_PARTIAL_DISCHARGE_MEASUREMENT_REQD | On-Line Winding Partial Discharge Measurement | On-line partial discharge (PD) measurement is a widely used technique for assessing the condition of stator winding insulation method because it allows for continuous monitoring without taking the machine out of service, which helps in early detection of
DRG000317 | PARTIAL_DISCHARGE_SENSING_ELEMENT_TYPE | Partial Discharge Sensing Element Type | Type of partial discharge sensing element required or used where partial discharge monitoring or measuring is required
DRG000318 | IOT_HARDWARE_INSTALLATION_PROVISION | Provision For Iot Hardware Installation | Specify where the supplier offers IoT hardware which shall be attached to the motor, mounting points and all other provisions to be made to facilitate this.
DRG000319 | PERCENT_OPENING_AT_DESIGN_FLOW | Opening At Design Flow (%) | Valve opening as a percentage of its full capacity
DRG000320 | NUMBER_OF_DISCS_PER_TAG | Number Of Discs Per Tag | How many rupture discs are installed at a specific pressure relief location, identified by a tag number
DRG000321 | VACUUM_SUPPORT | Vacuum Support | A support to prevent collapse or deformation under vacuum, ensuring structural integrity and reliable operation.
DRG000323 | CLOSED_VALVE_POSITION_INDICATOR_COLOR | Closed Valve Position Indicator Color | Closed Valve Position Indicator Color
DRG000324 | OPEN_VALVE_POSITION_INDICATOR_COLOR | Open Valve Position Indicator Color | Open Valve Position Indicator Color
DRG000325 | ACTUATOR_STYLE | Actuator Style | Traditional or Integrated compact type
DRG000326 | PNEU_HYD_TO_END_TORQUE | Air/Hydraulic To End Torque/Thrust (At Minimum Network Supply Pressure) | Final torque generated by a pneumatic or hydraulic actuator as it reaches the end of its stroke (either fully open or fully closed) during valve operation
DRG000327 | PNEU_HYD_TO_RUN_TORQUE | Air/Hydraulic To Run Torque/Thrust (At Minimum Network Supply Pressure) | Continuous torque provided by a pneumatic or hydraulic actuator while the valve is in motion during its normal operating phase
DRG000328 | PNEU_HYD_TO_START_TORQUE | Air/Hydraulic To Start Torque/Thrust (At Minimum Network Supply Pressure) | initial torque generated by a pneumatic or hydraulic actuator at the beginning of its operation, used to start moving a valve from its fully seated (open or closed) position
DRG000329 | SPRING_TO_END_TORQUE | Spring To End Torque/Thrust | Torque generated or exerted by a spring as it reaches its fully compressed or extended position in a mechanical system
DRG000330 | SPRING_TO_END_THRUST | Spring To End Torque/Thrust | Linear force exerted by a spring as it reaches its fully extended or compressed position, often within a valve actuator or a mechanical system that relies on linear movement rather than rotational force
DRG000331 | SPRING_TO_RUN_TORQUE | Spring To Run Torque/Thrust | Continuous torque provided by a spring during the normal operation (or 'run' phase) of a spring-operated actuator or valve. It represents the torque exerted by the spring while the actuator or valve is moving, rather than at the initial or final position.
DRG000332 | SPRING_TO_RUN_THRUST | Spring To Run Torque/Thrust | Continuous thrust (linear force) provided by a spring during the normal operation (or 'run' phase) of a spring-operated linear actuator or valve. It represents the force exerted by the spring while the valve is moving, not just at the start or end of the
DRG000333 | SPRING_TO_START_THRUST | Spring To Start Torque/Thrust | initial linear force exerted by a spring in a spring-return linear actuator to begin moving the valve or mechanical component from its current position
DRG000334 | SPRING_TO_START_TORQUE | Spring To Start Torque/Thrust | The initial rotational force exerted by a spring at the beginning of its return operation in a spring-return actuator or valve. It is the torque generated by the spring to start moving the valve from its current position (typically open or closed) towards
DRG000335 | STALL_TORQUE | Stall Torque | Stall torque is a torque produced by a motor or other mechanical device when its rotational speed is zero or when it is stalled condition.
DRG000336 | BREAK_AWAY_ANGLE_OR_PERCENT_OF_STROKE_CLOSE_DIRECTION | Break Away Angle Or % Of Stroke (Close Direction) | Initial movement characteristics of a valve actuator or a mechanical system when it starts to close
DRG000337 | BREAK_AWAY_ANGLE_OR_PERCENT_OF_STROKE_OPEN_DIRECTION | Break Away Angle Or % Of Stroke (Open Direction) | Initial movement required for a valve or actuator to start opening from its fully closed position
DRG000338 | END_TO_CLOSE_TORQUE | End To Close Torque/Thrust | Torque required to fully close a valve at the final stage of the closing process
DRG000339 | END_TO_OPEN_TORQUE | End To Open Torque/Thrust | Torque applied at the end of the operation to fully open the valve.
DRG000340 | MAX_OPER_TIME_WITH_ALL_ACTUATOR_CONTROL_COMPONENTS_CLOSE_DIRECTION | Maximum Operating Time With All Actuator Control Components (Close Direction) | The maximum operating time for actuator control components in the close direction.
DRG000341 | MAX_OPER_TIME_WITH_ALL_ACTUATOR_CONTROL_COMPONENTSOPEN_DIRECTION | Maximum Operating Time With All Actuator Control Components(Open Direction) | The maximum operating time for actuator control components in the Open direction.
DRG000342 | MIN_OPER_TIME_WITH_ALL_ACTUATOR_CONTROL_COMPONENTS_CLOSE_DIRECTION | Minimum Operating Time With All Actuator Control Components (Close Direction) | The minimum operating time for actuator control components in the close direction.
DRG000343 | MIN_OPER_TIME_WITH_ALL_ACTUATOR_CONTROL_COMPONENTS_OPEN_DIRECTION | Minimum Operating Time With All Actuator Control Components (Open Direction) | The minimum operating time for actuator control components in the open direction.
DRG000344 | RUN_TO_CLOSE_TORQUE | Run To Close Torque/Thrust | Amount of torque required by the actuator to continue closing a valve once the closing process has started. It is the continuous torque needed to maintain the valve's motion as it moves towards the closed position
DRG000345 | RUN_TO_OPEN_TORQUE | Run To Open Torque/Thrust | Amount of torque required by the actuator to continue opening a valve once the opening process has started. It is the continuous torque needed to maintain the valve's motion as it moves towards the open position
DRG000346 | LONG_STAND_STILL_TIME_STAYING_IN_SAME_POSITION | Long Standstill Time | Duration that a valve or actuator remains in the same position without movement
DRG000347 | REMOVABLE_OR_LOCKABLE | Removable Or Lockable | Special requirement for removable or lockable option depending on the system's need for safety, ease of access, or both.
DRG000348 | RELAY_CONTACT | Relay Contact For Di | Relays are electrically operated switches that use an electromagnet to mechanically operate a set of contacts, allowing control over high-power devices with a low-power signal.
DRG000349 | MANUAL_OVERRIDE | Manual Override | A manual override is a feature on automated or electrically/pneumatically operated valves that allows an operator to manually control the valve in case of a system malfunction, loss of power, or failure of the automatic control system. (This could be a ha
DRG000350 | NO_OF_STROKES_FOR_DOUBLE_ACTING_FAIL_SAFE_ACTUATOR | Double Acting Fail Safe Actuators Sized For (Strokes) | Number of strokes double acting fail safe actuators is sized for. For Fail safe applications, 3 strokes are mandatory. The number of strokes for fail safe applications is decided on case to case basis.
DRG000351 | IMPULSE_VOLTAGE_REPETITION_RATE | Impulse Voltage Repetition Rate | It is the inverse of the average time between two successive impulses of the same polarity, whether unipolar or bipolar in accordance with IEC 60034-18-42
DRG000352 | PEAK_TO_PEAK_IMPULSE_VOLTAGE_AT_THE_IMPULSE_VOLTAGE_REPETITION_RATE | Peak-To-Peak Impulse Voltage At The Impulse Voltage Repetition Rate | It refers to the impulse peak-to-peak voltage at the impulse voltage repetition rate in accordance with IEC 60034-18-42.
DRG000353 | PEAK_TO_PEAK_VOLTAGE_AT_THE_FUNDAMENTAL_FREQUENCY | Peak-To-Peak Voltage At The Fundamental Frequenc | It refers to the peak-to-peak phase to earth voltage at the fundamental frequency in accordance with IEC 60034-18-42.
DRG000354 | PHASE_TO_EARTH_JUMP_VOLTAGE | Phase-To-Earth Jump Voltage | It is the change in phase-to-earth voltage at the terminals of the machine occurring at the start of each impulse in accordance with IEC 60034-18-42.
DRG000355 | MAXIMUM_CONTINUOUS_OPERATING_SPEED_AT_MAXIMUM_TORQUE | Maximum Continuous Operating Speed At Maximum Torque | The maximum continuous operating speed at the upper torque value of the load window as per IEC 61800-4.
DRG000356 | VIBRATION_GRADE | Maximum Vibration Magnitude | The required vibration grade as defined in IEC 60034-14 Table 1. IOGP default is grade A. Grade A applies to motors with no special vibration requirements. Grade B applies to motors with special vibration requirements.
DRG000357 | OPER_VAPOUR_MOLECULAR_WEIGHT_MIN | Minimum Operating Vapour Molecular Weight | Minimum molecular weight of the vapor (gas) phase that a system or process is designed to handle effectively under its operating conditions
DRG000358 | OPER_VAPOUR_MOLECULAR_WEIGHT_NORMAL | Normal Operating Vapour Molecular Weight | Molecular weight of the vapor (gas) phase that a system or process is designed to handle effectively under its Normal operating conditions
DRG000359 | PRESSURE_CONTAINING_MATERIAL | Pressure Containing Material | All components subject to line pressure e.g. body, bonnet
DRG000360 | AIR_TEMPERATURE_AT_RATED_POWER | Air Temperature At Rated Power | air temperature at rated power
DRG000361 | REMOVAL_UNDER_LINE_PRESSURE | Removal Under Line Pressure | Safely remove components from a pressurized pipeline or system without depressurizing it first
DRG000362 | VIBRATION_MONITORING_CONNECTION_REQUIREMENT | Vibration Monitoring | Connection points for installation/mounting of vibration monitoring devices or sensors.
DRG000363 | STAINLESS_STEEL_FIXINGS | Stainless Steel Fixings | Nuts, bolts, washers and any other fixings of stainless steel material.
DRG000365 | RAMPUP_TIME_TO_MINIMUM_SPEED | Ramp-Up Time To Minimum Speed | Recommended range of acceptable time or maximum allowable time for the converter to ramp up the motor to minimum speed, to ensure proper lubrication of the motor bearings.
DRG000366 | AUXILIARY_TERMINAL_BOX | Auxiliary Terminal Box | An <AUXILIARY TERMINAL BOX> is a <TERMINAL BOX> where auxiliary (not main) cables are connected.
DRG000367 | PART_OF_FITTING | Part Of Fitting | Is the component part of the overall fitting
DRG000368 | EARTHING_CONNECTION_POINT | Portable Earth Connection Point | Connection point on each phase and earth for the attachment of a portable earthing device.
DRG000369 | ROTATABLE_COLUMN | Rotatable Column | a type of level gauge where the column (or the part of the gauge that displays the liquid level) can be rotated or turned.
DRG000370 | SPHERICAL_UNION_REQUIRED | Spherical Union Included | A Spherical Union is a type of mechanical fitting used to join two sections of piping or tubing, allowing for some degree of angular misalignment or movement.
DRG000371 | OFFSET_PATTERN_REQUIRED | Offset Pattern Included | An Offset Pattern Valve on a level gauge is a type of valve designed to control the flow of fluid into or out of the gauge, often used when space constraints or specific operational requirements exist.
DRG000372 | Dielectric | Dielectric | The dielectric means dielectric materials (fiberglass, mica, aramid fiber paper, NOEMX, Mylar, etc.) in combination with the process materials and air that provides the electrical insulation of the transformer.
DRG000373 | TAPPING_AT_PRIMARY_SIDE | Tapping At Primary Side | Tapping on a primary side of transformer to adjust secondary voltage of power transformer for high or low voltage conditions. Common tap arrangements are +2.5%, +5% and -2.5%, -5% of the rated tap
DRG000374 | TERMINAL_FOR_EARTHING_APPARATUS | Terminal For Earthing Apparatus | Terminals for connecting the earthing apparatus to an equipment
DRG000375 | ULTRASONIC_NUMBER_OF_BEAMS | Ultrasonic Number Of Beams | number of beams refers to how many distinct ultrasonic beams are generated and used to probe a target area. The number of beams impacts the resolution, depth of penetration, and overall quality of the data collected.
DRG000376 | Probe retraction mechanism | Probe_Retraction_Mechanism | A probe retraction mechanism is a system designed to safely withdraw a probe from a testing or process environment, often in situations where the probe needs to be isolated or protected from harsh conditions, like high pressure, high temperature, or corro
DRG000377 | TRANSMITTER_CONNECTING_CABLES_REQ | Transmitter Connecting Cables | the external cables are required for connection between sensor and transmitter housing .
DRG000378 | ISOLATED_OUTPUTS | Isolated Outputs | Select 'yes' if isolated from power supply; 'no' if not isolated from power supply, 'not applicable' if unit is loop powered hence not applicable. Default value : not applicable
DRG000379 | PROCESS_SECONDARY_CONTAINMENT | Process Secondary Containment | is designed to ensure safety and prevent environmental contamination in case of leakage from the primary flow tube.
DRG000380 | Transformer_core | Transformer Core | A transformer core is an iron block that acts as a path for the flow of magnetic flux. Thus, the transformer core forms the magnetic circuit of the transformer. It is used to confine the magnetic flux to a definite path.
DRG000381 | TERTIARY_WINDING | Tertiary | A 'Tertiary' is a third winding added to a two winding transformer. Also called 'Stabilizing' winding – stabilizes neutral point voltage
DRG000382 | EFFICIENCY_AT_08_LAGGING_POWER_FACTOR_WITH_100PCT_LOAD | Efficiency At 0.8 Lagging Power Factor, 100 % Load | Efficiency at 0.8 lagging power factor in %, based on 100 % load
DRG000383 | EFFICIENCY_AT_08_LAGGING_POWER_FACTOR_WITH_50PCT_LOAD | Efficiency At 0.8 Lagging Power Factor, 50 % Load | Efficiency at 0.8 lagging power factor in %, based on 50 % load
DRG000384 | LOAD_LOSS_AT_RATED_VOLTAGE_AND_PRINCIPAL_TAP | Load Loss At Rated Voltage And Principal Tap | Load loss at rated voltage and principal tap in KW. Load losses are sum of ohmic losses and stray losses
DRG000385 | NOLOAD_LOSS_AT_RATED_VOLTAGE_AND_PRINCIPAL_TAP | No-Load Loss At Rated Voltage And Principal Tap | No-load loss at rated voltage and principal tap in KW. Transformer no-load loss, often called core loss or iron loss, is the power loss in a transformer excited at rated voltage and frequency but not supplying load.
DRG000386 | PERCENTAGE_IMPEDANCE_ON_AN_RATING_AT_PRINCIPAL_TAP | Percentage Impedance On Air Natural Rating At Principal Tap | Percentage impedance on air natural rating at principal tap in %. Percentage impedance is a measure of the volt drops when the transformer in on full load due to the winding resistance and leakage reactance expressed as a percentage of the rated voltage.
DRG000387 | PERCENTAGE_REGULATION_AT_08_LAGGING_POWER_FACTOR | Percentage Regulation At 0.8 Lagging Power Factor | Voltage Regulation of Transformer at 0.8 Lagging Power Factor. Voltage regulation is the measure of how well a transformer can maintain constant secondary voltage given a constant primary voltage and wide variance in load current. The lower the percentage
DRG000388 | PERCENTAGE_REGULATION_AT_UNITY_POWER_FACTOR | Percentage Regulation At Unity Power Factor | Voltage Regulation of Transformer at unity Lagging Power Factor. Voltage regulation is the measure of how well a transformer can maintain constant secondary voltage given a constant primary voltage and wide variance in load current. The lower the percenta
DRG000389 | ZERO_SEQUENCE_IMPEDANCE | Zero Sequence Impedance | The impedance offered by system to the flow of zero sequence current
DRG000390 | SUPPLY_VOLTAGE_HARMONIC_CONTENT_PCT | Supply Voltage Harmonic Content | supply voltage harmonic content in %. The harmonic content of the utility’s supply voltage affect the harmonic distortion of the system.
DRG000391 | SHORT_CIRCUIT_APPARENT_POWER | System Short Circuit Apparent Power | system short circuit apparent power in MVA
DRG000392 | IMPEDANCE_AT_RATED_VOLTAGE_AND_CURRENT | Impedance At Rated Voltage And Current | Impedance at rated voltage and current in ohms
DRG000393 | COLUMN_COVER_MATERIAL | Cover Material | material of which a cover is made
DRG000394 | NO_LOAD | No-Load | Condition when no load is connected to equipment or equipment is operating without any load
DRG000395 | INSPECTION_OR_EARTHING_HATCHES | Inspection/Earthing Hatches | Hatches for accessing various parts of equipment for inspection ,monitoring , repairs, servicing etc.
DRG000396 | SERVICE_ACCESS_LOCATION | Service Access | Refers to location or sides (front/back/top/bottom) of equipment from where service access is possible/provided / required.
DRG000397 | SHORT_CIRCUIT_REACTANCE | Short-Circuit Reactance Ux | Short-circuit reactance is a specific measure of the reactance in a transformer or electrical circuit during a short-circuit condition. ¿ It is calculated as the ratio of the short-circuit reactance Xsc to the base or rated voltage of the transformer, e
DRG000398 | SHORT_CIRCUIT_RESISTANCE | Short-Circuit Resistance Ur | Refers to a measure of the resistive component of a transformer's impedance during a short-circuit condition, expressed as a percentage of the transformer's rated voltage
DRG000399 | VOLTAGE_AT_FULL_LOAD_AT_08_POWER_FACTOR | Secondary Voltage Full Load Pf 0.8 | Refers to Voltage level across the winding of a transformer when it is supplying its maximum rated load (full load) at a specified power factor of 0.8
DRG000400 | TEST_VOLTAGES_ACC_IEC_60076_LIST_1 | Test Voltages Acc. Iec 60076 (List 1) | List 1 of IEC 60076 provides essential guidelines for the voltages used in various transformer tests, ensuring that manufacturers and operators can verify the reliability and safety of transformers.
DRG000401 | TEST_VOLTAGES_ACC_IEC_60076_LIST_2 | Test Voltages Acc. Iec 60076 (List 2) | IEC 60076, List 2 specifies the test voltages for power transformers, focusing on the conditions under which the transformers are tested for insulation and dielectric strength.
DRG000402 | BIDIRECTIONAL_ROLLERS | Bi-directional Rollers | Bi-directional rollers (also referred to as bi-directional roller systems or rollers) are specialized equipments used to move heavy transformers/equipments during transportation or installation.
DRG000403 | SHIPPING_LOADS | Shipping Loads | Shipping loads are the stresses on equipment during sea transport. ISO 1496, ISO 3874, and ASTM D4169 are some relevant standards.
DRG000404 | CORRECTED_LMTD | Corrected Log Mean Temperature Difference | A <CORRECTED LOG MEAN TEMPERATURE DIFFERENCE> is an <IndirectProperty> that refers to a <TEMPERATURE> adjusted by a correction factor to represent the effective <TEMPERATURE> difference for heat exchange in complex flow configurations.
DRG000405 | WITH_ALARM_AND_TRIP_CONTACTS_REQUIREMENT | With Alarm And Trip Contacts Requirement | Alarm and trip contacts are required.
DRG000406 | FIBER_OPTIC_TEMPERATURE_SENSOR_CHANNEL | Channels Of Fiber Optic temperature Sensor | It refers to distinct measurement paths or measurement points also called channels that the sensor system can monitor, usually in the form of multiple sensor probes or individual optical fibers deployed in various locations.
DRG000408 | REDUNDANCY_REQUIREMENT | Redundancy Requirement | It refers to a situation where there is a need for backup systems, processes, or resources to ensure reliability and continuity and to prevent system failures.
DRG000409 | FIBER_OPTIC_TEMPERATURE_SENSING | Fiber Optic Temperature Sensing | It refers to the technique of measuring temperature using optical fibers, where the temperature change affects the properties of light transmitted through or reflected by the fibers.
DRG000410 | ONLINE_DISSOLVED_GAS_ANALYSIS | Online Dissolved Gas Analysis (DGA) | Online dissolved gas analysis where real time monitoring of transformer incipient faults is required. It is a diagnostic technique used to monitor and analyze the gases dissolved in the insulating oil of electrical transformers and other high-voltage equi
DRG000411 | SILICA_GEL_BREATHER_FOR_MAIN_TANK | Silica Gel Breather For Main Tank | A silica gel breather is a device that helps in protecting transformers from moisture and contaminants, and maintain the proper moisture levels inside a transformer's main tank.
DRG000412 | SUDDEN_PRESSURE_RELAY | Sudden Pressure Relay | Sudden Pressure Relay with a switch is an important protective device designed to detect rapid increases in internal pressure, which could indicate a fault condition, such as an internal short circuit, dielectric breakdown, or other catastrophic failures
DRG000413 | SURGE_ARRESTER | Surge Arrester | It is a protective device that helps safeguard electrical equipment and systems from transient over-voltages caused by lightning, switching operations, voltage spikes in power lines or other electrical disturbances.
DRG000414 | CONSERVATOR_DIAPHRAGM_FAILURE_ALARM_CONTACT | Alarm Contact For Conservator Tank Diaphragm Failure | Alarm Contact is a device used to monitor and indicate any issues or abnormal conditions related to the diaphragm of a conservator tank.
DRG000415 | MAGNETIC_LIQUID_LEVEL_GAUGE | Magnetic Liquid Level Gauge | A level gauge that use magnetic float that moves with the liquid level and is used to measure and visually display the level of a liquid within a tank, vessel, or container.
DRG000416 | LIQUID_TEMPERATURE_INDICATOR | Liquid Temperature Indicator | It is an instrument used to measure and display the temperature of a liquid in various systems such as tanks, pipelines, reactors, and machinery.
DRG000417 | SEISMIC_ZONE | Seismic zone | seismic zones are classified based on earthquake intensity or probability of ground shaking. These zones are often numbered or rated from Zone 1 (lowest risk) to Zone 5 (highest risk), with each zone having specific building codes or engineering standards
DRG000418 | BIOLOGICAL_CONDITIONS_CLASS | Biological Conditions (B) | Specify the Biological Conditions classifications as per IEC 60721-3-4 using classification system (B1,B2,B3,B4) for the environmental conditions for electrical and electronic equipment related to biological factors that may affect equipment, such as fung
DRG000419 | CHEMICALLY_ACTIVE_SUBSTANCES_CLASS | Chemically Active Substances (C) | IEC 60721-3-4 defines the levels of chemical exposure (classified as C1, C2, C3, and C4) based on the concentration and nature of chemically active substances in the environment.
DRG000420 | CLIMATIC_CONDITIONS_CLASS | Climatic Conditions (K) | IEC 60721-3-4 provides a classification system for environmental conditions, specifically focusing on the impact of climatic factors on electrical and electronic equipment. The climatic conditions (K) classification consists of four levels, from K1 to K4.
DRG000421 | MECHANICAL_CONDITIONS_CLASS | Mechanical Conditions (M) | In IEC 60721-3-4, Mechanical Conditions (M) are classified into four levels, from M1 to M4, based on the severity of mechanical stresses or mechanical influences to which electrical and electronic equipment may be exposed during normal operation or transp
DRG000422 | MECHANICALLY_ACTIVE_SUBSTANCES_CLASS | Mechanically Active Substances (S) | In IEC 60721-3-4, Mechanically Active Substances (S) refer to materials or substances in the environment that can exert mechanical influences on equipment. It is divided into four levels, from S1 to S4, based on the severity of mechanical activity or the
DRG000423 | SPECIAL_CLIMATIC_CONDITIONS_CLASS | Special climatic conditions (Z) | In IEC 60721-3-4, special climatic conditions are divided into four levels (Z1 to Z4) based on the severity of the climatic stressors. These helps manufacturers and users understand the environmental stresses that equipment might be exposed to in unique o
DRG000424 | LIQUID_PRESERVATION_SYSTEM | Liquid Preservation System | It refers to the design and mechanisms used to protect the transformer oil (or liquid insulation) from environmental factors such as moisture and air that could compromise its insulating properties or accelerate corrosion of transformer components.
DRG000425 | NO_IN_PARALLEL | Number In Parallel | Refers to the number of individual units that are connected and function in parallel.
DRG000426 | NO_IN_SERIES | Number In Series | Refers to the number of individual units that are connected and function in series.
DRG000427 | NO_OF_SEAL_STRIPS | Number of Seal Strips | Number of sealing strips used in the construction of heat exchangers
DRG000428 | WINDOW_MAX_VELOCITY | Window Maximum Velocity | The maximum velocity of the fluid through the 'baffle window' or 'window area'
DRG000429 | BWG_MIN | Birmingham Wire Gauge (BWG) | The Birmingham Wire Gauge (BWG) is a standardized system used to measure the thickness (or diameter) of wire and wall thickness of tubes and pipes
DRG000430 | SHORT_CIRCUIT_CURRENT_WITHSTAND_TIME | Time To Withstand Rated Short Circuit Current | It refers to the amount of time (in seconds) a transformer or electrical equipment can safely tolerate a short-circuit condition without being damaged.
DRG000431 | TOTAL_LOSSES | Total Losses | Total losses in a transformer refer to the energy lost in the form of heat due to various internal resistive and reactive effects when the transformer is operating. It is sum of Core Losses (No-Load Losses), Load Losses (Copper Losses), Stray Losses and A
DRG000432 | VOLTAGE_AND_FREQUENCY_RATIO_VARIATION_PCT | Variation Percentage In V/Hz Ratio | Refers to variation in V/Hz ratio from no load to rated load .The V/Hz ratio refers to the ratio of the applied voltage (V) to the supply frequency (Hz).
DRG000433 | POWER_FREQUENCY_WITHSTAND_VOLTAGE | Power Frequency Withstand Voltage | Power Frequency Withstand Voltage refers to the maximum AC voltage that a transformer, equipment, or insulation system can withstand for a specified duration (typically 1 minute) under normal operating conditions, without breaking down or causing damage t
DRG000434 | CURRENT_TRANSFORMER_ACCURACY_CLASS | Current Transformer Accuracy Class | The accuracy class of a current transformer (CT) determines how accurately it replicates the primary current in its secondary, which is crucial for precise metering. Common Accuracy Classes for CTs : 0.1, 0.2, 0.5, 1.0, 3.0, 5P, 10P
DRG000435 | CURRENT_TRANSFORMER_BURDEN | Current Transformer Burden | It refers to the load or impedance connected to the secondary side of the transformer. It is essentially the combined effect of the resistance and reactance in the secondary circuit & usually measured in ohms or volt-amperes (VA).
DRG000436 | IMPACT_RECORDER_FOR_TRANSPORTATION | Impact Recorder For Transportation | Impact recorders are used to detect , measure and record mechanical impacts or shocks and log impacts that packages, containers, or sensitive cargo might experience during transit.
DRG000437 | ACCELERATION_ABOVE_1G_DURING_TRANSPORTATION | Acceleration In Excess of 1G During Transportation | Specify if the force experienced by an object exceeds the standard acceleration due to gravity (1 g = 9.81 m/s²) during transportation.
DRG000438 | NEUTRAL_EARTHING_TYPE | Neutral Earthing Type | It refers to how the neutral point of an electrical system (often the neutral of a transformer or generator) is connected to the ground or earth. Types of neutral earthing - Solid, Ungrounded, Resistance Earthing , Earthing Transformer etc
DRG000439 | SIZING_OF_THE_LOW_VOLTAGE_NEUTRAL_TERMINAL | Sizing Of Low Voltage Neutral Terminal | The sizing of the low-voltage neutral terminal (or neutral conductor) relative to the phase terminal (phase conductor)
DRG000440 | DC_CURRENT_LEVEL_IN_NEUTRAL | Level Of DC Current In Neutral | Refers to level of DC current expected to flow in the transformer neutral in accordance with IEC 60076-1, 9.4
DRG000441 | VOLTAGE_VARIATION | Voltage Variation | Voltage variation in a transformer refers to the change in output voltage of the transformer when there are variations in factors such as the load current, input voltage, or other external conditions. It can occur on either the primary side or the second
DRG000442 | TEST_RING | Test Ring | A temporary seal used to isolate sections of the system or equipment for targeted pressure testing.
DRG000443 | WINDINGS_TO_EARTH_CAPACITANCE_MEASUREMENT | Determination Of Capacitances Windings-To-Earth | It refers to capacitance measurement between windings-to-earth
DRG000444 | WINDING_TO_WINDING_CAPACITANCE_MEASUREMENT | Determination Of Capacitances Winding-To-Winding | It refers to capacitance measurement between windings-to-earth
DRG000445 | TRANSIENT_VOLTAGE_TRANSFER_CHARACTERISTICS_DETERMINATION | Determination Of Transient Voltage Transfer Characteristics | Refers to determination of transient voltage transfer characteristics to be done in accordance with IEC 60076-3
DRG000446 | DISSOLVED_GASSES_MEASUREMENT_IN_DIELECTRIC_LIQUIDS | Measurement Of Dissolved Gasses Before And After Dielectric Tests | Measurement of dissolved gasses in dielectric liquid in accordance with IEC 60076-3.
DRG000447 | FREQUENCY_RESPONSE_ANALYSIS | Measurement Of Frequency Response | Frequency Response Measurement (FRM) or Frequency Response Analysis (FRA) is a key diagnostic technique used to assess the mechanical and electrical integrity of transformer windings, insulation, and other internal components
DRG000448 | NOLOAD_LOSS_AND_CURRENT_MEASUREMENT_AT_90PCT_AND_110PCT_RATED_VOLTAGE | Measurement of no-load loss and current at 90 % and 110 % of rated voltage | The no-load loss and no-load current tests at 90% and 110% of rated voltage, to understand how the transformer’s no-load loss and no-load current vary when subjected to voltages below and above the nominal (rated) voltage.
DRG000450 | SWITCHING_MEDIUM | Switching Medium | The medium in which a tap changer operates . The switching medium whether vacuum or insulating liquid.
DRG000451 | FLOAT_STOP | Float Stop | It prevents the float from moving beyond certain points, which could result in inaccurate readings or even damage to the gauge if the float were to go too high or low.
DRG000452 | NUMBER_OF_TAPPING_POSITIONS | Number Of Tapping Positions | The number of tapping positions in a transformer tap changer refers to the different voltage levels or steps that the transformer can be adjusted to, allowing for fine control of the output voltage.
DRG000453 | MAXIMUM_CURRENT_TAPPING_POSITION | Maximum Current Tapping Position | It refers to the tap position at which the transformer can safely handle the maximum load current without exceeding its thermal and electrical limits.
DRG000454 | PRINCIPAL_TAPPING_POSITION | Principal Tapping Position | The principal tapping position of a transformer’s tap changer can be either symmetrical or asymmetrical, depending on the design of the transformer and the tap changer.
DRG000455 | REMOTE_TAP_CHANGER_CABINET | Remote tap-changer cabinet | A remote tap-changer cabinet is a control and monitoring system that is used to operate the tap changer of a transformer from a remote location, rather than having to manually adjust it on-site
DRG000456 | TAPPING_RANGE | Tapping Range | The tapping range of a tap changer refers to the range of voltage adjustments that can be made to the transformer's secondary winding by selecting different tap positions on the transformer.
DRG000457 | DEENERGIZED_TAP_CHANGER | De-energized Tap Changer (DETC) | De-energized tap changer refers to a type of tap changer that can only be operated when the transformer is de-energized (i.e., when the transformer is switched off and no voltage is applied).
DRG000458 | ELECTRICAL_BUSHINGS | Bushings | An electrical bushing is an electrical component that provides an insulated path for electrical conductors to pass through an insulating barrier, typically a wall or the metal casing of equipment, while maintaining electrical isolation.
DRG000459 | HIGH_TEMPERATURE_INSULATION | High Temperature Insulation | High-temperature insulation refers to insulation of materials designed to withstand elevated temperatures while providing effective thermal, electrical, or mechanical protection
DRG000460 | STABILIZING_WINDING_EARTHING | Earthing Of Delta Connected Stabilizing Winding | It refers to earthing methods of delta-connected stabilizing winding (or delta stabilizer winding)
DRG000461 | NON_UNIFORM_INSULATION | Non-uniform (graded) insulation | Non-uniform (or graded) insulation is a specialized type of insulation used in electrical equipment, particularly in high-voltage systems like transformers, generators, and electrical cables.
DRG000462 | DELTA_CONNECTED_STABILIZING_WINDING | Delta Connected Stabilizing Winding | It is a Delta connected third winding on the transformers (especially high-voltage transformers) to provide stability, improve performance, and enhance the transformer’s impedance characteristics .
DRG000463 | THERMALLY_UPGRADED_PAPER | Thermally Upgraded Paper | Thermally Upgraded Paper (TUP) is a specialized type of insulating paper that is treated through a thermal process to enhance its properties, particularly its thermal stability and dielectric strength.
DRG000464 | MECHANICAL_TEST | Mechanical test | A mechanical test typically refers to tests conducted to assess the physical integrity, mechanical strength, and overall durability of the transformer components, ensuring that they can withstand operational stresses.
DRG000465 | FANS_AND_LIQUID_PUMP_MOTORS_POWER_CONSUMPTION_TEST | Power Consumption Test Of Fans And Liquid Pump Motors | Power consumption test of the fans and liquid pump motors is to confirm the operational efficiency of the transformer’s cooling system and detect any underlying issues with the fans or pumps before they lead to a breakdown or inefficient cooling
DRG000466 | PRESSURE_DEFLECTION_TEST | Pressure Deflection Test | The pressure deflection test is typically used to assess the structural integrity and performance of components under applied pressure. In the context of transformers, this test can be crucial for verifying the strength and resilience of certain component
DRG000467 | SHORTCIRCUIT_WITHSTAND_TEST | Short-circuit Withstand Test | The short-circuit withstand test is a crucial test for transformers and other electrical equipment to ensure their structural and electrical integrity when exposed to short-circuit conditions, such as those that may occur during a fault.
DRG000468 | SIMULATED_ON_LOAD_START_TEST | Simulated Transformer/Motor On Load Start Test | This test simulates real-world conditions where a motor or transformer is started while the load is already connected to evaluate how well the transformer or motor performs during start-up, including the effects of inrush currents, voltage dips, and other
DRG000469 | TEMPERATURE_RISE_TEST | Temperature Rise Test | The temperature rise test is a critical test conducted on electrical equipment, including transformers, motors, and other electrical machines, to evaluate their ability to dissipate heat during operation for ensuring that the equipment can operate safely
DRG000470 | VACUUM_DEFLECTION_TEST | Vacuum Deflection Test | The vacuum deflection test is commonly used to assess the mechanical integrity, structural performance and strength of equipment such as transformer tanks, pressure vessels, and other sealed enclosures that operate under vacuum or at low pressures
DRG000471 | VACUUM_TIGHTNESS_TEST | Vacuum Tightness Test | The vacuum tightness test is a critical procedure used to verify the sealing integrity of equipment that operates under vacuum conditions to ensures that no leaks are present, and the equipment can maintain the required vacuum level without losing pressur
DRG000472 | WINDING_HOT_SPOT_TEMPERATURE_RISE_MEASUREMENTS | Winding Hot-Spot Temperature-rise Measurements | This test helps to evaluate the efficiency of the transformer’s or any electrical equipment's cooling system, and it ensures that the windings remain within safe operating temperature limits to prevent insulation degradation and mechanical failures.
DRG000473 | ROUTINE_TEST_FOR_EX_P_TYPE_TRANSFORMER | Routine Test For Ex 'P' Type Transformer In Accordance With IEC 60079-13 | The routine tests for an Ex 'P' type transformer as outlined in the international standard IEC 60079-13 (for electrical apparatus used in explosive atmospheres) and are primarily intended to ensure that the transformer meets the necessary safety requireme
DRG000474 | ROUTINE_TESTS_FOR_EX_O_TYPE_TRANSFORMER | Routine Test For Ex 'O' Type Transformer In Accordance With IEC 60079-13 | The routine tests for an Ex 'O' type transformer as outlined in the international standard IEC 60079-13 (for electrical apparatus used in explosive atmospheres) and are primarily intended to ensure that the transformer meets the necessary safety requireme
DRG000475 | CORE_EARTHING_TERMINALS_AT_ACCESSIBLE_LOCATION | Core Earthing Terminals At Accessible Location. | The core earthing terminal placement in an accessible location for maintenance and inspection. This ensures that personnel can easily connect the transformer core to the earth system without obstruction.
DRG000476 | FIRE_BEHAVIOR_CLASS | Fire Behavior Class | Fire behavior class or fire class refers to classification of the insulating materials used in the transformer as per their fire resistance level, flammability and fire behavior in a standardized fire test.
DRG000477 | NUMBER_OF_CABLES_PER_PHASE | Number Of Cables Per Phase | Number of Cables (cable count) per phase
DRG000478 | FACILITY _FOR_LIQUID_EMISSIONS_FROM_RELIEF_DEVICE_IN_DIRECTION_SPECIFIED | Facility For Directing Emissions Of Liquid From The Relief Device In The Direction Specified | Facility/provision for directing emissions of liquid from the relief device in the specified direction .
DRG000479 | MAX_ALLOWABLE_MOMENT_TORSIONAL_MT | Max Allowable Torsional Moment | The upper limit of a twisting force working to rotate a part around its axis, that can be safely withstood.
DRG000481 | TRANSMITTER_ACCESSORY_REQUIRED | accessory required | An accessory requirement refers to the additional components, tools, or items necessary to support or enhance the functionality, operation, or usability of a primary product, device, or system.
DRG000482 | SLIDING_PART | Sliding Parts | Components designed to allow relative movement between parts in continuous physical contact.
DRG000483 | SLIP_SURFACE | Slip Surfaces | A smooth surface (often treated or coated for low friction) that allows components to slide without binding or excessive wear.
DRG000484 | SLIDE_GUIDING_ROD | Slide Guiding Rod | A support rod that allows a part to slide on a specific axis while remaining properly positioned.
DRG000485 | ISOLATING_BARRIER | Isolating Barrier | Refers to isolating barrier for protection of operating personnel. Isolating barrier shall be provided behind hinged doors/hatches of the HV side of the transformer/reactor enclosure.
DRG000486 | INFRARED_INSPECTION_WINDOW | Infra-red inspection window | Refers to Infra-red inspection window for use of thermal imaging camera.
DRG000487 | FLOAT_STOP_DESIGN | Float stop design | Float stop designs on a magnetic level gauge (MLG) are engineered to restrict the movement of the float within the chamber to a predefined range. These designs protect the float, ensure accurate operation, and prevent damage to the gauge or system.
DRG000491 | LEVEL_GAUGE_INDICATOR_WAFER_BICOLOURS | Level gauge indicator wafer bi-colours | Specify the colour requirement for the wafers on the indicator.
DRG000494 | VESSEL_INTERN_CAGE_SUPPORT | Vessel Intern. Cage/Support | The cage or support surrounds the displacer to protect it from external forces, turbulence, or mechanical damage.
DRG000497 | AMBIENT_TEMPERATURE_EFFECT_ERROR | Ambient temperature effect error | Specify the ambient temperature effect in accordance with IEC 62828 (all parts).
DRG000498 | RFI_IMMUNITY | Rfi Immunity | RFI (Radio Frequency Interference) immunity refers to a device's or system's ability to resist or operate properly in the presence of unwanted electromagnetic signals, typically in the radio frequency range.
DRG000499 | SELF_CHECK_FACILITY | Self Check Facility | A self-check facility for a flame detector refers to a built-in feature that allows the flame detection system to automatically test its own functionality to ensure that it is operating correctly. This self-check process helps in detecting faults, ensurin
DRG000501 | OPERATING_SECTOR | Operating Sector | The operating sector of a flame detector refers to the specific range, area, types of flames the detector can sense or the environmental conditions where the detector is designed to function effectively.
DRG000502 | OVERRANGE_PROTECTION | Overrange Protection To | This protection mechanism ensures the system remains functional and prevents potential hazards caused by excessive temperatures.
DRG000503 | SAFE_CHART | Safety Chart | Safety-Analysis Function Evaluation (SAFE) Charts are a tool used to evaluate and focus on safety analysis functions such as hazard identification, risk assessment, and mitigation strategies, ensuring that safety measures are effective and compliant.
DRG000504 | IMMUNITY_AGAINST_SUN | Immunity Against Sun | It refers to the device's ability to function accurately and reliably despite exposure to direct sunlight or UV radiation.
DRG000506 | NECK | Neck | Narrow part of the vortex housing .
DRG000507 | LINING_PROTECTOR | LINING_PROTECTOR | Select whether a lining protector is needed to protect sensor from abrasive fluids.
DRG000508 | sensor | Sensor | Select whether redundant sensors and electronics are required. Default value : no
DRG000509 | ONLINE_EXTRACTION_OF_VORTEX_SENSOR | Online extraction of vortex sensor | Select whether the vortex meter is to allow online extraction of the transducer to maintain availability of the process while the instrument is maintained. Default value : yes
DRG000510 | ONLINE_EXTRACTION_INTEGRITY_CHECK_PORT | Online extraction integrity check port | Select whether the port will enable the chamber to be tested to ensure no pressure is in the cavity prior to removal of the sensor. Default value : yes
DRG000511 | DIP_TUBE | Dip Tube | A dip tube is a tube or pipe used in various applications to direct or channel a liquid, gas, or vapor from a container or system to a specific point.
DRG000512 | SOURCE_SHIPMENT_CONTAINER | Source Shipment Container | Refers to a specialized container designed to transport and store radioactive sources used in nucleonic level measurement instruments.
DRG000513 | SOURCE_STRENGTH | Source Strength | refers to the measure of the radioactive material's activity, which determines how much radiation it emits.
DRG000514 | MAX_DOSE_RATE | max dose rate | Refers to the highest radiation dose rate (usually measured in units such as millisieverts per hour (mSv/h) or microgray per hour (µGy/h)) that can be emitted by the source or detected on the surface of the instrument.
DRG000515 | RETRACT_MECHANISM | Retract Mechanism | A retractable mechanism on an averaging Pitot tube allows for the insertion, adjustment, or removal of the tube without shutting down the process flow.
DRG000516 | END_SUPPORT | end support | The end support is a structural component used to secure the far end of the averaging Pitot tube inside the pipe, especially in larger-diameter pipes or high-velocity flows. It prevents excessive vibration or bending of the tube caused by the fluid's dyna
DRG000517 | OVERLOAD_CAPABILITY_PCT_FOR_HOURS_DURATION | Overload capability percentage for Hours | It refers to the percentage of overloading that can be maintained for longer periods (in hours) .